## FlexV1
Designator | Name | Description | Footprint | Quantity | Supplier 1 | Supplier Part Number 1 | Manufacturer 1 | Manufacturer Part Number 1
C1, C2, C5 | 220nF | CAP CER 0.22UF 10V X5R 0402 | RC0402 | 3 | Digi-Key | 311-1421-1-ND | Yageo | CC0402KRX5R6BB224
C3, C4, C6, C8, C10, C12, C14, C15, C16, C23 | 100nF | Capacitor: ceramic; MLCC; 100nF; 50V; X7R; ±10%; SMD; 0603; -55÷125°C | CL10B104KB8NNNC | 10 | Digi-Key | 1276-1000-1-ND | Sams | CL10B104KB8NNNC
C7, C9, C11, C13 | 1µF | Cap Ceramic 1uF 25V X5R 10% Pad SMD 0603 85°C T/R | CL10B104KB8NNNC | 4 | Digi-Key | 1276-1102-1-ND | Sams | CL10A105KA8NNNC
C17, C18 | 12pF | Cap Ceramic 12pF 50VDC C0G 5% SMD 0603 Paper T/R | CL10B104KB8NNNC | 2 | Digi-Key | 1276-1254-1-ND | Sams | CL10C120JB8NNNC
C19, C22, C31 | 4u7F | SAMSUNG ELECTRO-MECHANICS - CL21A475KAQNNNE - SMD Multilayer Ceramic Capacitor, 4.7 µF, 25 V, 0805 [2012 Metric], ± 10%, X5R, CL Series | C0805 | 3 | Digi-Key | 1276-1244-1-ND | Samsung | CL21A475KAQNNNE
C20 | 100pF | CAP CER 100PF 50V X7R 0603 | CL10B104KB8NNNC | 1 | Digi-Key | 1276-1909-1-ND | Samsung | CL10B101KB8NNNC
C21 | 0p8F | CAP CER 0.8PF 250V C0G/NP0 0603 | CL10B104KB8NNNC | 1 | Digi-Key | 399-8836-1-ND | KEMET | CBR06C808BAGAC
C24 | 47nF | CAP CER 0.047UF 50V X7R 0603 | RC0603 | 1 | Digi-Key | 1276-1063-1-ND | Samsung | CL10B473KB8NNNC
C25, C26, C27, C28, C29, C30, C32 | 22uF | TDK - C2012X7S1A226M125AC - SMD Multilayer Ceramic Capacitor, 22 µF, 10 V, 0805 [2012 Metric], ± 20%, X7S, C Series TDK | C0805 | 7 | Digi-Key | 445-14560-1-ND | TDK | C2012X7S1A226M125AC
D1, D2, D3, D4, D5, D6, D7, D8, D9, D10, D11, D12, D13, D14, D15, D16, D17, D18, D19, D20, D21, D22, D23, D24, D25, D26, D27, D28, D29, D30, D31, D32, D33, D34, D35, D36, D37, D38, D39, D40, D41, D42, D43, D44, D45, D46, D47, D48, D49, D50, D51, D52, D53, D54, D55, D56, D57, D58, D59, D60, D61, D62, D63, D64, D65, D66, D67, D68, D69, D70, D71, D72, D73, D74, D75, D76, D77, D78, D79, D80, D81, D82, D83, D84, D85, D86, D87, D88, D89, D90, D91, D92, D93, D94, D95, D96, D97, D98, D99, D100, D101, D102, D103, D104, D105, D106, D107, D108, D109, D110, D111, D112, D113, D114, D115, D116, D117, D118, D119, D120, D121, D122, D123, D124, D125, D126, D127, D128, D129, D130, D131, D132, D133, D134, D135, D136, D137, D138, D139, D140, D141, D142, D143, D144, D145, D146, D147, D148, D149, D150, D151, D152, D153, D154, D155, D156, D157, D158, D159, D160, D161, D162, D163, D164, D165, D166, D167, D168, D169, D170, D171, D172, D173, D174, D175, D176, D177, D178, D179, D180, D181, D182, D183, D184, D185, D186, D187, D188, D189, D190, D191, D192, D193, D194, D195, D196, D197, D198, D199, D200, D201, D202, D203, D204, D205, D206, D207, D208, D209, D210, D211, D212, D213, D214, D215, D216, D217, D218, D219, D220, D221, D222, D223, D224, D225, D226, D227, D228, D229, D230, D231, D232, D233, D234, D235, D236, D237, D238, D239, D240, D241, D242, D243, D244, D245, D246, D247, D248, D249, D250, D251, D252, D253, D254, D255, D256, D257, D258, D259, D260, D261, D262, D263, D264, D265, D266, D267, D268, D269, D270, D271, D272, D273, D274, D275, D276, D277, D278, D279, D280, D281, D282, D283, D284, D285, D286, D287, D288, D289, D290, D291, D292, D293, D294, D295, D296, D297, D298, D299, D300, D301, D302, D303, D304, D305, D306, D307, D308, D309, D310, D311, D312, D313, D314, D315, D316, D317, D318, D319, D320, D321, D322, D323, D324, D325, D326, D327, D328, D329, D330, D331, D332, D333, D334, D335, D336, D337, D338, D339, D340, D341, D342, D343, D344, D345, D346, D347, D348, D349, D350, D351, D352, D353, D354, D355, D356, D357, D358, D359, D360, D361, D362, D363, D364, D365, D366, D367, D368, D369, D370, D371, D372, D373, D374, D375, D376, D377, D378, D379, D380, D381, D382, D383, D384 | SMD LED | LED RED DIFFUSED 1608 SMD | SML-D12x1 | 384 | Digi-Key | SML-D12U1WT86CT-ND | Rohm | SML-D12U1WT86
D385 | green | LED, LTST-C190GKT | LTST-C190EKT | 1 | Digi-Key | 160-1183-1-ND | Vishay Lite-On | LTST-C190GKT
IC1, IC2, IC3 |  | LED Lighting Drivers Audio Modulated 144 Dot LED Driver | IS31FL3731 | 3 | Digi-Key | 706-1480-1-ND | ISSI | IS31FL3731C-QFLS2-TR
IC4 | ADXL343 | ACCEL 2-16G I2C/SPI 14LGA | ADXL343 | 1 | Digi-Key | ADXL343BCCZ-RLCT-ND | Analog Devices | ADXL343BCCZ-RL
IC5 | LTC4124 | Linear Battery Charger Li-Ion 100mA 4V/4.1V/4.2V/4.35V 12-Pin LQFN EP Reel | LTC4124 | 1 | Digi-Key | LTC4124EV#TRMPBFCT-ND | Analog Devices | LTC4124EV#TRMPBF
IC6 | TPS82084 | TEXAS INSTRUMENTS - TPS82084SILR - Convert. DC/DC POL, Ajust. Buck, Micro SIP, Entrée 2,5V à 6V, Sortie 0,8V à 6V/2A, 2,4MHz, µSIP-8 | TPS82084 | 1 | Digi-Key | 296-46279-1-ND | Texas Instruments | TPS82084SILR
IC7 | LM66100 | 1.5-V to 5.5-V, 1.5-A, 0.5-uA IQ ideal diode with Integrated FET 6-SC70 -40 to 105 | LM66100 | 1 | Digi-Key | 296-53541-1-ND | Texas Instruments | LM66100DCKR
IC8 | TPS62840 | 60-nA IQ, 1.8-V to 6.5-VIN, high-efficiency 750-mA step-down converter 8-VSON-HR -40 to 125 | TPS62840DLC | 1 | Digi-Key | 296-TPS62840DLCRCT-ND
L1 | 3n9H | Ind RF Chip Unshielded Wirewound 3.9nH 0.1nH 100MHz 30Q-Factor Ferrite 2.2A 0603 Paper T/R | LQW18AN3N9B80D | 1 | Digi-Key | 490-16894-1-ND | Murata | LQW18AN3N9B80D
L2 | 15nF | Inductor RF Chip Wirewound 15nH 5% 100MHz 42Q-Factor 700mA 85mOhm DCR 0603 Paper T/R | RC0603 | 1 | Digi-Key | 490-6867-1-ND | Murata | LQW18AN15NJ10D
L3 | 10uF | Inductor Power Shielded Multi-Layer 10uH 20% 2MHz Ferrite 0.06A 0.78Ohm DCR 0603 T/R | RC0603 | 1 | Digi-Key | 445-6755-1-ND | TDK | MLZ1608N100LT000
L4 | 13uH | WURTH ELEKTRONIK - 760308101208 - WIRELESS POWER CHARGING COIL, 13UH, 10% | ChargeInductorPads | 1 | Digi-Key | 732-6205-ND | Wurth Electronics | 760308101208
L5 | 2u2H | Inductor Power Shielded Multi-Layer 2.2uH 20% 2MHz Ferrite 0.8A 0.156Ohm DCR 0805 T/R | C0805 | 1 | Digi-Key | 445-6758-1-ND
P2 | 73412-0110 | MOLEX 73412-0110 RF COAXIAL, MICROCOAXIAL, JACK, 50OHM | UFL | 1 | Digi-Key | WM5587CT-ND | Molex | 0734120110
Q1 | NTR4101PT1G | ON SEMICONDUCTOR - NTR4101PT1G - MOSFET Transistor, P Channel, 3.2 A, -20 V, 0.07 ohm, -4.5 V, -720 mV | NTR4101P | 1 | Digi-Key | NTR4101PT1GOSCT-ND | ON Semiconductor | NTR4101PT1G
R1, R2, R3, R4, R5, R6, R7, R8, R13, R14, R15, R16, R28 | 100k | RES SMD 100K OHM 5% 1/10W 0603 | RC0603 | 13 | Digi-Key | 311-100KGRCT-ND | Yageo | RC0603JR-07100KL
R12, R19, R22 | 0 | RES SMD 0 OHM JUMPER 1/16W 0402 | RC0402 | 3 | Digi-Key | 311-0.0JRCT-ND | Yageo | RC0402JR-070RL
R26 | 442k | RES SMD 442K OHM 0.5% 1/10W 0603 | RC0603 | 1 | Digi-Key | 311-2099-1-ND | Yageo | RT0603DRE07442KL
R27 | 162k | RES SMD 162K OHM 0.1% 1/10W 0603 | RC0603 | 1 | Digi-Key | YAG1541CT-ND | Yageo | RT0603BRD07162KL
R30 | 52k3 | Res Thick Film 0603 52.3K Ohm 1% 0.1W(1/10W) ±100ppm/C Epoxy SMD T/R | RC0603 | 1 | Digi-Key | 311-52.3KHRCT-ND
R_EXT1, R_EXT2, R_EXT3 | 20k | RES SMD 20K OHM 1% 1/10W 0603 | RC0603 | 3 | Digi-Key | 311-20.0KHRCT-ND | Yageo | RC0603FR-0720KL
U1 | nRF52811-QCAA | Multi-protocol Bluetooth Low Energy, IEEE 802.15.4, ANT and 2.4GHz proprietary system-on-chip | Nordic_QFN50P500X500X90-33N | 1
X1 | 32MHz | Xtal 32MHZ 8PF SMD | R2520-32.000-8-F-1030-EXT-TR | 1 | Digi-Key | 2151-R2520-32.000-8-F-1030-EXT-TRCT-ND | Raltron Electronics | R2520-32.000-8-F-1030-EXT-TR